## LED
Rev. : A
SLIMDUET-W2 |  | Product specification
INTERIOR SYSTEM LIGHT
|  | Installation | system light
|  | Cut out | -
|  | Dimension | 64x33mm
L:143mm
Technical description
Article number |  |  | 1817.407A
LED Consumption |  |  | 11W
Current |  |  | -
CCT |  |  | 3000K
Lumen *1 |  |  | 419lm
Øsystem*3 |  |  | -
Voltage |  |  | 24vdc
Reflector |  |  | wallwash
CRI |  |  | 90+
Driver |  |  | -
Technical character |  |  | Materials
Insulation | CLASS I |  | Luminaire | aluminum extruded
Protection | IP 20 |  |  | PC
Tilt | - |  | Reflector | -
Rotate | - |  | Heat sink | -
Operating temperature | -20~40 °C |  | Color available | white / black
Average Failure Time | L70(6k) >36000 (h)
Package |  |  | Photometric
inner box | mm 1 kg
outer box | mm 0 kg / 0 in 1
Accessories
None
Remarks
*1. LUMEN : for LED chip test result based on Tc=85°C.
This is the ideal (Maximum) lumen. This lumen information is from the LED supplier
*3. LUMEN(Øsystem) (Total FLUX) : this lumen is from luminaire with heat sink, reflector and fixture,
this is the real lumen with the loss because of different design of reflectors and fixtures.

## 資料清單(不可刪)
Product specification | INTERIOR TRACK LIGHT | INTERIOR RECESSED SPOT LIGHT | INTERIOR RECESSED DOWN LIGHT | INTERIOR RECESSED WALL LIGHT | INTERIOR SURFACE MOUNTED WALL LIGHT | INTERIOR LED PANEL LIGHT | INTERIOR COMBO LIGHT | INTERIOR SYSTEM LIGHT | INTERIOR MULTI PENDANT LIGHT | INTERIOR PENDENT LIGHT | INTERIOR SURFACE MOUNTED CEILING LIGHT | INTERIOR LED LINEAR LIGHT | EXTERIOR LED SPOT LIGHT | EXTERIOR RECESSED WALL LIGHT | EXTERIOR SURFACE MOUNTED WALL LIGHT | EXTERIOR CEILING LIGHT | EXTERIOR LED LINEAR LIGHT | EXTERIOR LED INGROUND LIGHT | EXTERIOR LED BOLLARD LIGHT | EXTERIOR Pool Light | INTERIOR LED CABINET LIGHT
Current | 350mA | 700mA | 1400mA | 1050mA | 2100mA
Housing | None | Aluminum die cast | Zinc | Stainless steel | Iron | Others
Bezel | None | Aluminum die cast | Zinc | Stainless steel | Iron | Others
Heat Sink | Aluminum die cast | Forged aluminum | Heat pipe | Others | None
Reflector | Anodized reflector | vacuum plating reflector | LENS | Others | None
Glass | None | Temperated Glass | Temperated Foggy Glass | Others
Installation | Ceiling recessed | System light | Ceiling mounted | Wall recessed | Wall mounted | INGROUND LIGHT | PENDENT LIGHT
Insulation | CLASS I | CLASS II | CLASS III | Others
Protection | IP20 | IP40 | IP44 | IP54 | IP65 | IP68
Accessories | None | Honeycomb | Diffuser | Clear Glass | Stripe Glass | Wove Glass | Others
| Average Failure Time | L70(6k) >36000 (h) | L70(10k) >60000 (h) | L70(10k)50000(h)
Photometric
60°